## Sheet1
Linear Regulator Heat Sink Calculations
Vin (Volts) | 3.3
Vin Tolerance (%) | 5%
Vin Max (volts) | 3.465
Vout (Volts) | 1.8
Vout Tolerance (%) | 5%
Vout Min (Volts) | 1.71
I load Typical (Amps) | 2
I load Max Tolerance (%) | 25%
I load Max (Amps) | 2.5
Worst Case Voltage drop across regulator (Volts) | 1.755
Power Dissipation (Watts) | 4.3875
Add Quiescent current: Iq max (Amps) | 0.01
Quiescent power drop (Watts) | 0.01755
Power Dissipation including Quiescent (Watts) | 4.405 | 70
Theta jc (degrees C / Watt) | 2.7 | 13
Theta ca (degrees C / Watt) | 13
Theta ja (degrees C / Watt) | 15.7 | Typical Temp: | Maximum Temp:
Maximum Ambient Temperature (degrees C) | 70 | 109 | 127.0375 | Case Temp is > the Glass Transition of FR4 & can warp PCB material, as well as burn fingers.
Maximum Temperature rise above ambient (degrees C) | 68.8837
Typical Temperature rise above ambient (degrees C) | 47.1 | 2.7
Junction Temperature Maximum (degrees C) | 138.8837
Junction Temperature Typical (degrees C) | 117.1 | Typical Temp: | Maximum Temp:
Case Temperature Maximum (degrees C) | 127.0375 | 117.1 | 138.8837
Case Temperature Typical (degrees C) | 109
Ambient
Junction Temp
Case Temp
Theta jc
Theta ca
Note that Yellow boxes are information inputs… remaining info is calculated.