## Sheet1
Component Selection: Type II Loop Compensation Calculations
L (μHenries) | 2.2
C (μFarads) | 100
fLC (kHz) | 10.7302
ESR of output Cap (mΩ) | 150
fESR (kHz) | 10.6103
R1 (kΩ) | 68.1
zsf | 0.6 | zsf is zero scale factor = 0.6
fc (kHz) | 100
fs (kHz) | 900
|  | Ramp Amplitude (V) | Part number
|  | 1 | SP6133
Vramp |  | 1 | SP6136
Amplitude |  | 1 | SP6138
Sipex Part |  | 1.1 | SP6132/H
Selection | SP6132/H | 1.1 | SP6134/H
|  | 1.1 | SP6137
|  | 1.1 | SP6139
Vramp (Volts) | 1.1
Vin (Volts) | 12
RZ2 (kOhms) | 57.5251
CZ2 (pFarads) | 429.7373
CP1 (pFarads) | 3.0742
| R1 = | 68.1 | Kohms
| CZ2 = | 429.7373 | pF
| RZ2 = | 57.5251 | Kohms
| CP1 = | 3.0742 | pF
Note that Yellow boxes are information inputs… remaining info is calculated.
System response from the input of the Modulator to the output of the power stage is called “Open-Loop Response”. The LC output filter gives rise to a “Double-Pole” that has a -180 degrees phase shift. Double-Pole frequency fLC is given by:
The ESR of output capacitor C gives rise to a “ZERO” that has a +90 degree phase shift. ESR ZERO frequency fESR is given by:
The compensation zero will occur at zsf * (double pole frequency). Calculate CZ2 from:
fc is typically set at 1/5 to 1/10 of switching frequency fs
To set fc to the desired value use the following equation and calculate RZ2 from:
Set the first pole at the switching frequency of the converter by calculating CP1 as follows:
ZSF Definition Use the zero scale factor (ZSF) to determine where the compensation zero will occur with respect to the LC filter double pole. Example: with ZSF = 1 compensation zero and double pole are at the same frequency Example: with ZSF = 0.5 compensation zero is at half the frequency of the double pole (Recommended values for ZSF are between 0.6 and 0.75) Lower values for ZSF give enhanced stabilty, higher values give faster transient response. Care must be taken with values of ZSF above 0.75 as they decrease the effective compensation and can lead to system instability.